## Tabelle1
openXsensor Telemetry Data
openXsensor today has more data available that cannot be transfered using the "official" telemetry ID's. This is e.g. due to higher precision of the available data, or due to the fact that the value is normaly being calculated on the TX side. As the oXs has more precise data available, fields like mAh give much more precision if calculated on the oXs		to be complete	to be defined					These are the field the telemetry data can currently be transmitted in. Some fields can be "recycled"using define statements to overcome the limit of missing telemetry fields.
					FRSky Hub					openTX
Struct	Name	FRSky Telemetry ID	open X Sensor ID	Datatype	Unit	Description	Calibration	ALT	Vspeed	VFAS_V	VFAS_A	T1	T2	RPM	FUEL	DIST

VARIODATA	pressure			float	1/100 mbar		will come via a offset					X		X	X
VARIODATA	temperature	0x02		int16_t	1/10 degree celcius		will come via a offset					X	X
VARIODATA	absoluteAlt			int32_t	Centimeter			X					X		X
VARIODATA	maxAbsAlt			int32_t	Centimeter
VARIODATA	maxAbsAlt			int32_t	Centimeter
VARIODATA	relativeAlt			int32_t	Centimeter	absolute height - altOffset
VARIODATA	minRelAlt			int32_t	Centimeter
VARIODATA	maxRelAlt			int32_t	Centimeter
VARIODATA	climbRate	0x30		int32_t	Centimeter per second				X
VARIODATA	minClimbRate			int32_t	Centimeter per second
VARIODATA	maxClimbRate			int32_t	Centimeter per second
VARIODATA	altOffset			int32_t		starting height used for relative height calculation
VARIODATA	paramKalman_r			uint16_t		Sensitivity	can be set via PPM					X	X	X	X
VARIODATA	paramKalman_q			double		internal use only
VARIODATA	paramKalman_k			float		internal use only

	ConsumedMilliAmps %					Calculated from defined max Capacity to be used	via mA					X
CURRENTDATA	consumedMilliAmps			float	mAh		via mA					X	X
CURRENTDATA	milliAmps			int32_t	mA		via Sensor Setup Parameters				X	X	X
CURRENTDATA	minMilliAmps			int32_t	mA		via mA
CURRENTDATA	maxMilliAmps			int32_t	mA		via mA

ARDUINODATA	vrefMilliVolts			uint32_t	mV	internally measured voltage on VCC (behind voltage regulator if supply voltage on VIN, BEC Voltage if stabil 5V connected to VCC	via calibration offset					X	X
ARDUINODATA	maxVrefMilliVolts			uint32_t	mV		via vRefMilliVolts
ARDUINODATA	minVrefMilliVolts			uint32_t	mV		via vRefMilliVolts
ARDUINODATA	dividerMilliVolts			uint32_t	mV		via Divider Setup Values (resistor values) and calibration offset			X					X	X
ARDUINODATA	minDividerMilliVolts			uint32_t	mV		via dividerMilliVolts
ARDUINODATA	maxDividerMilliVolts			uint32_t	mV		via dividerMilliVolts
ARDUINODATA	loopTimeMilliSeconds			uint16_t	mS	for debugging/development purpose	via dividerMilliVolts					X
AIRSPEEDDATA					will come next
TEMPERATUREDATA					in the queue
RPMDATA					tbd
GPSDATA					tbd